## 0_
Determine whether the situation described is an instance of systematic error or random error. | Correct order of definitions | Definitions
You are measuring an average wnid speed, and the data includes not only the mean value but periodic gusts complicate the data | B | Systematic | This would give you data points scattered around the mean; it would be hard to predict where the next data point would land
You are measuring the mass of bags of fruit, but neglect to subtract the mass of the hanger from the data | A | Random | The mass of the hanger would be an "extraneous variable": all of your readings would contain the same predictable error.
You are measuring the voltage from a force sensor, but the alternating current from your power source is included in the voltage readings | B |  | The alternating current would sometimes be negative and sometimes positive, and the noise would oscillate fast enough that it would be hard to predict how it would affect any one measurement
You are measuring the temperature of a roast, and want the temperature at the center (the coolest part of the roast), but it is difficult to determine when the probe is exactly in the center | A |  | This one is trickier: it has elements of randomness (the placement of the sensor would sometimes be too far this way, sometimes the other way, sometimes in the center). But it would consistently give you temperatures that were too warm, and so it is more fairly characterized as systematic, since the average temperature would not really be a good representation of the true temperature.

## 1_
Match the term with the correct definition (note that some definitions match more than one term) | Correct order of definitions | Definitions
Histogram | C | A mathematical function that describes a large cluster of data points around a mean value and a "tail" of data points that gets thinner as the value gets farther from the mean.
Probability density function | D | A general term that describes a data set in which most of the data points are clustered around a mean value
Central tendency | B | A type of bar plot in which each bar represents the number of data points that fall between an lower and upper limit.
Gaussian distribution | A | A type of plot in which a continuous line shows the percentage chance that a new data point would have that value.
Bin Plot | C | The tendency of data points to vary randomly from an average value
Normal distribution | A
Bell Curve | A
Scatter | E

## 2_
Look at the two plots above. Both show Gaussian distributions; the Gaussian equation is shown on the top plot. The sigma and x_bar values of the top plot are shown. What is the x_bar value of the plot on the right (approximately)? | Leeway | Comments
10 | 1
The bar above the x usually indicates that it is a mean (average) value

## 3_
Look at the two plots above. Both show Gaussian distributions; the Gaussian equation is shown on the top plot. The sigma and x_bar values of the top plot are shown. Which of these is a possible value for the sigma of the lower plot? | Correct | Comment
0.2 | N
0.5 | N
1.5 | Y | Sigma (which we'll soon see is the standard deviation) describes the width of the curve: how long the "tails" of the Gaussian curve are.

## 4_
Correct | Comment
N
N
Y
N

## 5_
Correct | Comment
N
N
Y
N

## 6_
Correct | Comment
N
N
Y
N

## 7_
Correct | Comment
N
N
Y
N

## 8_
Correct | Comment
N
N
Y
N

## 9_
Correct | Comment
N
N
Y
N

## 10_
Correct | Comment
N
N
Y
N

## MultC
What is the color of the car? | Correct | Comment
Red | N | Obviously it's not red.
Green | Y | You're brilliant!
Blue | N | You're stupid.
Black | N | So close. But not really that close.

## MultAns
What is the best kind of bear? | Correct | Comment
Grizzly | N | Obviously it's not the grizzly.
Polar | Y | You're brilliant!
Brown | N | You're stupid.
Black | Y | Battlestar Galactica.
Koala | N | It's not even a bear, dumbshit.

## Quant
What is 40.1 times 3? | Leeway | Comments
120.3 | 0.3
Don't forget to include the density
You may have a problem with units
Did you add correctly, shithead?

## Matching
Terms | Correct order of definitions | Definitions
State | C | Metric answer | Comment on State
Library | B | Library answer
Function | E | State answer | Comment on "Function"
Metric | A | Red herring 1
Function defintion
Red herring 2

## True_False
Mark each statement True (T) or False (F) | Correct | Comment
Dogs are better than cats. | T | Obviously.
Pigs are better than cows. | T | Especially if you are eating them.
Squirrels are better than rats. | F | Trick question!
Dolphins are better than sharks. | T | Depends on your gender identity