## 0_
The aim of curve fitting is to find a "functional relationship" amongst the data points. What does this mean?
We want to find what the purpose of the data points is | N
We want to the mean and standard deviation of the data points | N
We want to find a mathematical function that approximates the data points | Y | The aim is to find a mathematical function that when given the x value of a data point can predict with some accuracy the y value
We want to minimize the deviation between the data points | N | The deviation that we want to minimize is between the data points and the fitted curve

## 1_
Let's say you fit the data with the function f(x) = 5x^3 + 4x -10. What order polynomial is this?
First | N
Second | N
Third | Y | The "order" of a polynomial is defined by the highest exponent in the function: in this case, the x^3 term defines this as a third order polynomial. A linear function is a first order polynomial.
Fourth | N
Fifth | N

## 2_
"Deviation", a word that is part of the definition of "standard deviation", plays an important part in regresssion (that is, curve fitting). What is the "deviation" of interest in regression analysis?
The difference between the value of the curve at a given x and the y value of a data point at the same x | Y | This is what we want to minimize in regression analysis: the difference in the y-direction between the fitted curve and the known data points.
The difference between the y value of a data point at a given x and the y value of the data point at the next higher x | N
The difference between the value of the curve at a given x and the value of the curve at the next higher known x | N
The sum of the y-direction differences between the curve and all the known data points | N

## 3_
Let's say you test a load cell with standard masses at 1, 2, 3, and 4 kg and get a voltage readings of 0.55, 1.06, 1.71, and 2.09 V. You find a linear fit, and get the function y = 0.55x. Calculate the standard error of the fit manually and enter it here (in volts). |  |  | Mass | reading | Fitted value | Deviation | K | N | DoF
0.093 | 0.03 |  | 1 | 0.55 | 0.55 | 0 | 0.55 | 4 | 2
|  | Remember that a linear fit is a first order polynomial (m = 1) when you find the degrees of freedom | 2 | 1.06 | 1.1 | 0.0016
|  | Find the deviation between the y value of each data point and the y value predicted by the function: each of these is a example of (y_1 - y_ci) | 3 | 1.71 | 1.65 | 0.0036
|  |  | 4 | 2.09 | 2.2 | 0.0121
[5 empty] | SoF | 0.093005

## 4_
Look at the two plots above, which represent measurements of the density of a gas at different temperatures. Which best describes the characteristics of the fitted curve on the right compared to that on the left?
The coefficient of determination (R-squared) on the right is closer to 1.0 and the standard error of the fit on the right is smaller | N
The coefficient of determination (R-squared) on the right is closer to 1.0 and the standard error of the fit on the right is bigger | N
The coefficient of determination (R-squared) on the right is closer to 0.0 and the standard error of the fit on the right is smaller | N
The coefficient of determination (R-squared) on the right is closer to 0.0 and the standard error of the fit on the right is larger | Y | The larger scatter of the data means that 1) R-squared is smaller (closer to 0.0) and 2) the SEF is larger

## 5_
Remembering that the definition of the standard error of the fit is similar to standard deviation, what would be a good guess for the standard error of the fit for the plot on the right?
0.05 | N
0.2 | Y | In estimating standard deviation, we looked for a value x for which "Most but not all of the data points were within x distance from the mean". For SEF, we are looking for a value x for which "Most but not all of the data points fall within x distance from the fitted curve." Here most of the points are within 0.2 in the y-direction of the curve.
0.5 | N
1.1 | N
10 | N

## 9_
Correct | Comment

## 10_
Correct | Comment

## MultC
What is the color of the car? | Correct | Comment
Red | N | Obviously it's not red.
Green | Y | You're brilliant!
Blue | N | You're stupid.
Black | N | So close. But not really that close.

## MultAns
What is the best kind of bear? | Correct | Comment
Grizzly | N | Obviously it's not the grizzly.
Polar | Y | You're brilliant!
Brown | N | You're stupid.
Black | Y | Battlestar Galactica.
Koala | N | It's not even a bear, dumbshit.

## Quant
What is 40.1 times 3? | Leeway | Comments
120.3 | 0.3
Don't forget to include the density
You may have a problem with units
Did you add correctly, shithead?

## Matching
Terms | Correct order of definitions | Definitions
State | C | Metric answer | Comment on State
Library | B | Library answer
Function | E | State answer | Comment on "Function"
Metric | A | Red herring 1
Function defintion
Red herring 2

## True_False
Mark each statement True (T) or False (F) | Correct | Comment
Dogs are better than cats. | T | Obviously.
Pigs are better than cows. | T | Especially if you are eating them.
Squirrels are better than rats. | F | Trick question!
Dolphins are better than sharks. | T | Depends on your gender identity