## 0_
A steel rod is 2000 mm long, and it is placed under a compressive force. Under the force, the length of the rod is 1997 mm. What is the strain?
0.0015 mm | N | Strain is dimensionless (it has no units)
3.0 mm | N | Strain is dimensionless (it has no units)
0.0015 N | N | Strain is dimensionless (it has no units)
0.0015 | Y | Strain is a dimensionless value, and it is the ratio of the change in length over the original length (so 3 mm/2000 mm)
3 | N

## 1_
What characterizes a "tensile" strain? Submit all that are true.
The object is longer in the direction of strain than it was at equilibrium | Y | Tensile strain is a "stretching" strain, as opposed to compressive strain, which compresses an object in the direction of strain
The object is shorter in the direction of strain than it was at equilibrium | N
The molecules are closer together than they were at equilibrium (in the direction of strain) | Y | This pulling apart of the molecules is what causes stress: the molecules want to return to equilibrium, and will "bounce back" if the strain is small and is released
The molecules are farther apart than they were at equilibrium (in the direction of strain) | N

## 2_
Match the description to either "strain" or "stress" |  | Definitions
This variable has the dimensions of force per unit area | A | Stress
This variable has no dimensions | B | Strain
This variable is calculated using a material component | A |  | Young's Modulus is a material component that indicates how much force is necessary to change the distance between molecules in the material
This variable describes internal forces within a material | A |  | Stress is concerned with forces, while strain describes only geometric changes
This variable describes a change in geometry | B |  | Stress is concerned with forces, while strain describes only geometric changes

## 3_
Think of a wire a like a pipe that carries a flow of electricity. Which of the following would increase the resistance of a wire? Submit all that are true.
Lengthening the "pipe" | Y | It is hard to push electron through a long "pipe" than a short one
Increasing the diameter (and cross-sectional area) of the "pipe" | N | A larger "pipe" diameter makes it easier to push electrons through it.
Increasing the viscosity ("thickness") of the fluid | Y | Resistivity, like viscosity, is a material component. Some materials resist the movement of electrons more than others, just as some fluids resist flow more than others

## 4_
Why does the wire on a strain gauge go back and forth many times? Submit all that are true.
To increase the overall strain of the wire when the gauge is put under strain | Y | By having the wire go back and forth, a strain causes each section to stretch or compress, so the wire expriences a larger overall change in length
To increase the response time of the gauge | N | This is desirable, but not related to the wire's length
To increase the sensitivity of the gauge | Y | By increasing the strain on the wire, the change in resistance of the gauge is increased, and this makes the gauge more sensitive to changes in strain.
To increase the mass of the gauge | N | A lower mass is desirable in a gauge

## 5_
Imagine you are using a strain gauge to measure very small changes in geometry in metal support. Do you want a high gauge factor (GF) or a low one?
You want a low GF | N
You want a high GF | Y | In this case, you would want a large GF: you want large changes in resistance for a small change in strain. Gain factor is a type of sensitivity.

## 6_
What is the disadvantage of having a high gauge factor?
The gauge won't be very sensitive to small changes in strain | N | A high GF indicates that a gauge *is* sensitive to small changes
The gauge will be very small | N | Gauge size is not strongly connected to GF
The gauge will not have a very large range | Y | As with any highly sensitive instrument, the downside is a loss of range: a high GF gauge will not be able to measure as large a range of strains as a low GF gauge

## MultC
What is the color of the car? | Correct | Comment
Red | N | Obviously it's not red.
Green | Y | You're brilliant!
Blue | N | You're stupid.
Black | N | So close. But not really that close.

## MultAns
What is the best kind of bear? | Correct | Comment
Grizzly | N | Obviously it's not the grizzly.
Polar | Y | You're brilliant!
Brown | N | You're stupid.
Black | Y | Battlestar Galactica.
Koala | N | It's not even a bear, dumbshit.

## Quant
What is 40.1 times 3? | Leeway | Comments
120.3 | 0.3
Don't forget to include the density
You may have a problem with units
Did you add correctly, shithead?

## True_False
Mark each statement True (T) or False (F) | Correct | Comment
Dogs are better than cats. | T | Obviously.
Pigs are better than cows. | T | Especially if you are eating them.
Squirrels are better than rats. | F | Trick question!
Dolphins are better than sharks. | T | Depends on your gender identity