## 0_
One way to think of Ohm's Law is that it finds a relationship between flow, a driving force, and resistance to the flow: flow = (driving force)/(resistance to flow). Match the variable with the concept: | Correct order of definitions | Definitions
Voltage V | B | Flow | The difference is voltage between two points in the circuit is what pushes electrons through the circuit.
Current I | A | Driving Force of Flow | The current is a flow of electrons through the circuit
Resistance R | C | Resistance to Flow | As the electrons flow through a circuit, they will have to fight through different resistances. Every time they move through a resistance, they give up some of the energy provided by the difference in voltage, so the voltage of the current drops at each resistor.

## 1_
| Correct | Comment
True or False: The voltage of any two points that are connected only by a wire will be the same. | T | Technically this is not true: any wire offers some resistance. But it is small enough that we can ignore it. So any two points on a circuit diagram that are connected by a wire have the same voltage.

## 2_
| Correct | Comment
True or False: The more resistance that a resistor offers, the more the voltage will drop. | T | We can see this in Ohm's law, which can be rewritten as delta_V = IR (where delta_V is the change in the voltage). The more resistance a resistor offers, the more energy the current needs to use to fight through that resistor.

## 3_
Imagine you set up a circuit with a voltage of 10 V. In the circuit are two resistors in series (as in the image shown above): R_1 is 100 ohms, while R_3 is 300 ohms. Without calculation, what can we say about the voltage in between the resistors (E_0)? | Correct | Comment
E_0 = 0 | N
0 < E_0 < 5.0 V | N
E_0 = 5.0 V | N
5.0 < E_0 < 10.0 V | Y | The same current must run through the whole circuit (because there are no alternative paths for the current). Since R_1 is smaller than R_3, the delta_V = IR will be smaller through R_1 than R_3. And since the delta_V of the whole circuit must equal the voltage of the battery (10 V), the voltage at E_0 will be higher than 5.0 but less than 10.0 V.
E_0 = 10 V | N

## 4_
Imagine you set up a circuit with a voltage of 10 V. In the circuit are two resistors in series (as in the image shown above): R_1 is 100 ohms, while R_3 is 300 ohms. What is the voltage at E_0? | Correct | Comment
7.5 | 0.1
Use the equation for E_0 in the notes
Note that the voltage drop through R_3 will be 3 times bigger than the voltage drop through R_1

## 5_
If you wanted E_0 to be equal to half of the input voltage E_1, what should you do with the resistors? | Correct | Comment
Set R_1 to 5.0 ohms | 0.1 | The voltage in a voltage divider is determined by the ratio of the two resistors, so setting one resistor to a certain value does not control E_0
Make R_2 twice as big as R_1 |  | This would actually produce a voltage of E_0 = 6.67 V
Make the two resistors the same size |  | This will cause the voltage drop across each resistor to be the same, leaving E_0 right in the middle between 10 V and ground (0 V).
Make R_2 much bigger than R_1 |  | This would make the resistance of R_1 insignificant, and the voltage at E_0 would be almost 10 V.

## 6_
Consider the voltage meter circuit shown above. Why do we want the voltage meter to have a very high resistance? | Correct | Comment
Because this will allow the current I_3 to be large so it can be measured | N | If the meter has a high resistance, this will keep I_3 small
Because this will keep the current I_3 very small, and so the current I_2 will not be change | Y | When we measure something, we want to change that thing as little as possible: by keeping I_3 small, the circuit will behave just as it would if the voltage meter wasn't there.
Because this will keep the both currents I_2 and I_3 small | N

## 7_
Imagine you want to know E_2 in the voltage meter circuit shown here, and the Galvanometer shows that the direction of the current is left to right. What does that tell you about the voltage to the left of the galvonometer (shown by the blue '+' here)? | Correct | Comment
The voltage at the blue '+' must be smaller than E_2 | N
The voltage at the blue '+' must be the same as E_2 | N
The voltage at the blue '+' must be larger than E_2 | Y | If the current is moving left to right, the voltage must be higher on the left: this higher voltage is pushing electrons (according to convention) in the left to right direction.

## 8_
Imagine you want to know E_2 in the voltage meter circuit shown here, and the Galvanometer shows that the direction of the current is left to right. Should you move the contact point up or down to balance the galvonometer? | Correct | Comment
Up | N
Down | Y | The voltage at the blue cross is too high. To lower it so that it balances E_2, we want the current from the battery to have to go through more resistance. So we move the contact point down, changing the ratio of the resistance above the contact point to the resistance below the contact point. Now the voltage at the blue cross is lower, and the galvonometer will balance.

## MultC
What is the color of the car? | Correct | Comment
Red | N | Obviously it's not red.
Green | Y | You're brilliant!
Blue | N | You're stupid.
Black | N | So close. But not really that close.

## MultAns
What is the best kind of bear? | Correct | Comment
Grizzly | N | Obviously it's not the grizzly.
Polar | Y | You're brilliant!
Brown | N | You're stupid.
Black | Y | Battlestar Galactica.
Koala | N | It's not even a bear, dumbshit.

## Quant
What is 40.1 times 3? | Leeway | Comments
120.3 | 0.3
Don't forget to include the density
You may have a problem with units
Did you add correctly, shithead?

## True_False
Mark each statement True (T) or False (F) | Correct | Comment
Dogs are better than cats. | T | Obviously.
Pigs are better than cows. | T | Especially if you are eating them.
Squirrels are better than rats. | F | Trick question!
Dolphins are better than sharks. | T | Depends on your gender identity