## 0_
In our viscosity lab, we use a zahn cup to measure viscosity, and measure the temperature of the oil as we are testing the oil. Which of the following could be a possible extraneous variable? Submit all that are true.
The air pressure in the room | Y | Viscosity might change with pressure
Dirt or dust on the zahn cup | Y | This might affect the speed with which the oil flows from the cup
The speed with which we remove the zahn cup from the sample | Y | This might affect our timing of the flow, and so we want to be careful to "control" this variable: to keep it the same throughout.
The thermal layering of the oil in the sample (that is, lower temperature oil sinking to the bottom of the sample) | Y | This could affect our temperature readings

## 1_
What does it mean to "control" for a variable whose effect we are not studying? As an example, consider air pressure in the boiling point experiment in the notes.
To control for pressure, we would want to make sure it is the same for each experiment | N
To control for pressure, we would want to adjust our calculations to include the effects of pressure | N
To control for pressure, we would want to increase the uncertainty values for our conclusions about boiling points | N
Both of the above answers are ways of controlling for a variable | Y | Ideally, we want to keep the all variables that are not of interest the same. In practice this is often not possible, and so we need to adjust our calculations and uncertainties to incorporate the effect of these extraneous variables.

## 2_
Imagine you have a load cell that is rated for 0-50 kg, and you use the sensitivity K (in units kg/volt) in the manufacturer's data sheet. You measure a set of masses that range from 45-53 kg, and experience some error, particularly in the larger masses. What kind of error might this be?
Linearity | Y | The sensitivity in kg/volts assumes a linear calibration curve. But as you approach the outside limits of a range, this linearity assumption often fails and you encounter linearity errors.
Sensitivity | N
Shift | N
Hysteresis | N

## 3_
Imagine you are calibrating a load cell. You add a series of masses to the cell, and record the voltages. You then remove these weights gradually and record the voltages on the "way down." You find that the second set of readings are all a bit higher than the first set that you took on the "way up". What kind of error is this?
Linearity | N
Sensitivity | N
Shift | N
Hysteresis | Y | This suggests that an instrument has a "history": that each reading might be affected in some way by whatever the instrument measured previously.

## 4_
Imagine you are calibrating a load cell. You take measurements for 10 masses, plot them, and fit a linear curve to the plots. The fitted curve matches your data points pretty well, but the y-intercept of the fitted curve is not 0: that is, when the load cell has no load, it still produces a non-zero response. What kind of error is this?
Linearity | N
Sensitivity | N
Shift | Y | The linear fitted curve is "shifted" (or "offset") by a certain value at each data point.
Hysteresis | N

## 5_
Calibration seems like the perfect solution to systematic error: if we calibrate our instrument, we know exactly what the output of the instrument is for a given input. But why is calibration not "perfect"? Submit all that are true.
The "standards" that we use might not be perfectly accurate | Y | This is the error in the calibration standard, which is usually listed for a given standard.
Our calibration process might contain random error | Y | This should be captured in the error of the fit in the calibration curve
Our calibration process might contain systematic error | Y | If we ignore some extraneous variable in calibration, and that extraneous variable changes when we actually take our measurements, we will have a systematic error.

## 10_
Correct | Comment
N
N
Y
N

## MultC
What is the color of the car? | Correct | Comment
Red | N | Obviously it's not red.
Green | Y | You're brilliant!
Blue | N | You're stupid.
Black | N | So close. But not really that close.

## MultAns
What is the best kind of bear? | Correct | Comment
Grizzly | N | Obviously it's not the grizzly.
Polar | Y | You're brilliant!
Brown | N | You're stupid.
Black | Y | Battlestar Galactica.
Koala | N | It's not even a bear, dumbshit.

## Quant
What is 40.1 times 3? | Leeway | Comments
120.3 | 0.3
Don't forget to include the density
You may have a problem with units
Did you add correctly, shithead?

## Matching
Terms | Correct order of definitions | Definitions
State | C | Metric answer | Comment on State
Library | B | Library answer
Function | E | State answer | Comment on "Function"
Metric | A | Red herring 1
Function defintion
Red herring 2

## True_False
Mark each statement True (T) or False (F) | Correct | Comment
Dogs are better than cats. | T | Obviously.
Pigs are better than cows. | T | Especially if you are eating them.
Squirrels are better than rats. | F | Trick question!
Dolphins are better than sharks. | T | Depends on your gender identity