## 0_
A bimetallic thermometer has a pointer that turns to point at the correct temperature. The pointer is turned because the two metals fused together in a spiral in the thermometer have different rates of expansion, as shown in the image. What part of the thermometer would best be described as the "sensor" for this thermometer? | Correct order of definitions | Definitions
The pointer | N
The printed temperature values on the display surface | N
The high expansion metal in the spiral | N
Both metals in the spiral | Y | Both metals in the spiral "sense" the temperature change, and respond by changing shape.

## 1_
A measurement instrument has to transduce the unknown quantity into a readable value. What does the bimetallic thermometer shown in the image transduce temperature into? | Correct order of definitions | Definitions
The length of the metal band | N
The angle that the pointer points | Y | All of the other answers are steps along the way has the thermometer changes a temperature to a readable value. But ultimately what we are reading is the angle of the pointer: which direction is it pointing?
The temperature of the metal | N
The amount that the metal has expanded | N

## 2_
If you were calibrating a bimetallic thermometer using standardized inputs (maybe ice water and boiling water), what would you change to make the instrument correctly calibrated? Mark all that are true
The type of metal in the spiral | N
The length of the pointer | N
The spacing between the individual temperature markers | Y | This spacing represents the sensitivity of the instrument. You'd want to make sure that every time the temperature went up 1 degree, the pointer moved exactly the distance between 2 temperature markers.
The location of the temperature markers | Y | You'd want to make sure that when the measurement standard was a certain temperature that your pointer pointed to that temperature (for instance, if the thermometer were placed in ice water, the point would point to 32 degrees F).
The scale for the temperature (Fahrenheit, Celsius, etc…) | N

## 3_
If the low expansion metal was kept the same, but the high expansion metal was replaced by a metal with an even larger coefficient of thermal expansion, what would happen to the sensitivity? | Correct order of definitions | Definitions
The sensitivity would go down | N
The sensitivity would stay the same | N
The sensitivity would go up | Y | Remember that sensitivity is the ratio of the output to the input. In this case, the same input (say a rise in temperature of 5 degrees) would cause a larger expansion of the "high expansion" metal, which would curve the spiral more, and which would cause the pointer to move a further distance. So the output (the change in pointer angle) would be larger for the same input: a higher sensitivity.

## 4_
If, as in the previous question, you replaced the high expansion metal with an even higher expansion metal, what would happen to the range of a simple bimetallic thermometer such as that pictured?
It would decrease | Y | In the last question, we saw that the sensitivity would increase in this situation. But the pointer can only move at the most 360 degrees without creating a situation where the reading is uncertain. So since similar change in the input would result in a larger output, the pointer would turn a full 360 degrees with a smaller input: that is, it's range would be smaller.
It would stay the same | N
It would increase | N

## 8_
Match each situation ('term') with the word that best describes that situation ('definition'). | Correct order of definitions | Definitions
The government lists the detailed steps that must be taken every time a brake pad is tested | B | Code | A protocol usually describes a set of steps.
The government sets a maximum temperature that a brake pad can reach during an independent test in order to make that pad available to the public | D | Protocol
A brake manufacturer sets a lower maximum temperature that its own brake pad can reach during its corporate tests | C | Internal Standard | An internal standard is generally more stringent than a regulatory standard.
The government releases a set of rules defining the minimum requirements for brake pads | A | Regulatory Standard | A code usually refers to a set of rules, rather than a single rule.

## 10_
Correct | Comment
N
N
Y
N

## MultC
What is the color of the car? | Correct | Comment
Red | N | Obviously it's not red.
Green | Y | You're brilliant!
Blue | N | You're stupid.
Black | N | So close. But not really that close.

## MultAns
What is the best kind of bear? | Correct | Comment
Grizzly | N | Obviously it's not the grizzly.
Polar | Y | You're brilliant!
Brown | N | You're stupid.
Black | Y | Battlestar Galactica.
Koala | N | It's not even a bear, dumbshit.

## Quant
What is 40.1 times 3? | Leeway | Comments
120.3 | 0.3
Don't forget to include the density
You may have a problem with units
Did you add correctly, shithead?

## Matching
Terms | Correct order of definitions | Definitions
State | C | Metric answer | Comment on State
Library | B | Library answer
Function | E | State answer | Comment on "Function"
Metric | A | Red herring 1
Function defintion
Red herring 2

## True_False
Mark each statement True (T) or False (F) | Correct | Comment
Dogs are better than cats. | T | Obviously.
Pigs are better than cows. | T | Especially if you are eating them.
Squirrels are better than rats. | F | Trick question!
Dolphins are better than sharks. | T | Depends on your gender identity