## 0_
Determine whether the situation described is an instance of systematic error or random error. | Correct order of definitions | Definitions
You are measuring an average wind speed, and the data shows the mean value much of the time, but periodic gusts complicate the data | B | Systematic | This would give you data points scattered around the mean; it would be hard to predict where the next data point would land
You are measuring the mass of bags of fruit, but neglect to subtract the mass of the hanger from the data | A | Random | The mass of the hanger would be an "extraneous variable": all of your readings would contain the same predictable error.
You are measuring the voltage from a force sensor, but the alternating current from your power source is overlaid on top of the voltage readings | B |  | The alternating current would sometimes be negative and sometimes positive, and the noise would oscillate fast enough that it would be hard to predict how it would affect any one measurement
You are measuring the temperature of a roast beast, and want the temperature at the center (the coolest part of the roast). However, it is difficult to determine when the probe is exactly in the center, and this creates some error in your data | A |  | This one is trickier: it has elements of randomness (the placement of the sensor would sometimes be too far this way, sometimes the other way, sometimes in the center). But it would consistently give you temperatures that were too warm, and so it is more fairly characterized as systematic, since the average temperature would not really be a good representation of the true temperature.

## 1_
Match the term with the correct definition (note that some definitions match more than one term) | Correct order of definitions | Definitions
Histogram | C | A mathematical function that describes a large cluster of data points around a mean value and a "tail" of data points that gets thinner as the value gets farther from the mean.
Probability density function | D | A general term that describes a data set in which most of the data points are clustered around a mean value
Central tendency | B | A type of bar plot in which each bar represents the number of data points that fall between an lower and upper limit.
Gaussian distribution | A | A type of plot in which a continuous line shows the percentage chance that a new data point would have that value.
Bin Plot | C | The tendency of data points to vary randomly from an average value
Normal distribution | A
Bell Curve | A
Scatter | E

## 2_
Look at the two plots above. Both show Gaussian distributions; the Gaussian equation is shown on the top plot. The sigma and x_bar values of the top plot are shown. What is the approximate value of x_bar on the bottom plot? | Leeway | Comments
10 | 1
The bar above the x usually indicates that it is a mean (average) value

## 3_
Look at the two plots above. Both show Gaussian distributions; the Gaussian equation is shown on the top plot. The sigma and x_bar values of the top plot are shown. Which of these is a possible value for the sigma of the lower plot? | Correct | Comment
0.2 | N
0.5 | N
1.5 | Y | Sigma (which we'll soon see is the standard deviation) describes the width of the curve: how long the "tails" of the Gaussian curve are.

## 4_
Look at the equation for standard deviation. What is a good "translation" for this equation? | Correct | Comment
The average distance between the data points in a data set and the average value | Y | Sigma tells us how far most of our data points are (on average) from the mean value.
The average value of data points in a data set | N
The sum of the values of the data points in a data set | N
The square root of the average difference between the points in a data set and their average value | N | Close: but it's not the square root, because we squared this difference inside the radical (before we took the square root). This is important: it means that the units of sigma are the same units as x.

## 5_
Let's say I am measuring the mass of brake pads that come off an assembly line. I find they have an average mass of 0.145 and a sigma value of 0.013. If I want to be 95% sure that the next one off the line will fall within my uncertainty range, what should my uncertainty be? | Correct | Comment
0.0065 | N
0.01235 | N
0.013 | N
0.026 | Y | 95% is the confidence level that we assocate with 2*sigma. So here that would be 0.026 kg. In this case, the z-score would be 2.0: 2 standard deviations from the mean.
0.039 | N

## 6_
You take data on the average voltage of a set of batteries, and find an average value of V=9.15 volts, with a standard deviation of 0.36. You take the reading from one more battery, and find a voltage of 9.33. What is the z-score of this new reading? | Leeway | Comments
0.18 | N
0.5 | Y | The new reading is one-half of a standard deviation away from the mean ((9.33-9.15)/0.36).
0.36 | N
1.019 | N
2 | N

## 7_
You take data on the average voltage of a set of batteries, and find an average value of V=9.15 volts, with a standard deviation of 0.36. What is the probability that the next battery you check will have a value within 0.5 volts of 9.15? Use a z-score calculator to find the answer (see the link above). Enter your answer as a whole number percentage (for example, "12" for 12.3%) | Leeway | Comment
83.5 | 1
Find the z-score using the "Z-score calculator" box. About what value should it be?
Look at the probability state,emts. Notice that these will not directly answer the question: pay attention to what exactly these are the probabilities for (and look at the images to help you understand that).
If you are still confused, enter the z-score in the second box on the page (Z-score and Probability Converter) and look at those images.

## 8_
You take data on the average voltage of a set of batteries, and find an average value of V=9.15 volts, with a standard deviation of 0.36. What would be the uncertainty with a confidence level of 75%? (answer in volts) | Correct | Comment
0.414 | 0.05
Use the "Probability Converter" box.
Enter the 75% probability for the correct box and press "calculate".
Use the z-score to with the standard deviation to find the uncertainty.

## 9_
You take data on the average voltage of a set of 16 batteries, and find an average value of V=9.15 volts, with a standard deviation of 0.36. You then find 2 new data points: A) a single measurement of 1 new battery B) the mean value of 16 new batteries. Which would you expect to fall closer (on average) to 9.15? | Correct | Comment
The measurement of the single battery would be closer | N
The mean value of the measurements of 16 new batteries would be closer | Y | This is why the standard deviation of the mean is smaller than the Sdev: taking more data points will tend to wash out random variation and move the average value closer to the true mean value.
You would expect them to be equally distant (on average) from 9.15 | N

## 10_
You take data on the average voltage of a set of 16 batteries, and find an average value of V=9.15 volts, with a standard deviation of 0.36. What is the uncertainty in the mean value at a 95% confidence level? Use the standard deviation of the mean to find this. | Correct | Comment
0.0225 | N
0.09 | N
0.18 | Y | The standard deviation of the mean is the Sdev divided by the square root of 9. So SMD = 0.36/4 = 0.9. A 95% confidence level requires a z-score of 2.0, and uncertainty =z*SDM = 0.18.
0.36 | N
0.72 | N
1.44 | N

## MultC
What is the color of the car? | Correct | Comment
Red | N | Obviously it's not red.
Green | Y | You're brilliant!
Blue | N | You're stupid.
Black | N | So close. But not really that close.

## MultAns
What is the best kind of bear? | Correct | Comment
Grizzly | N | Obviously it's not the grizzly.
Polar | Y | You're brilliant!
Brown | N | You're stupid.
Black | Y | Battlestar Galactica.
Koala | N | It's not even a bear, dumbshit.

## Quant
What is 40.1 times 3? | Leeway | Comments
120.3 | 0.3
Don't forget to include the density
You may have a problem with units
Did you add correctly, shithead?

## Matching
Terms | Correct order of definitions | Definitions
State | C | Metric answer | Comment on State
Library | B | Library answer
Function | E | State answer | Comment on "Function"
Metric | A | Red herring 1
Function defintion
Red herring 2

## True_False
Mark each statement True (T) or False (F) | Correct | Comment
Dogs are better than cats. | T | Obviously.
Pigs are better than cows. | T | Especially if you are eating them.
Squirrels are better than rats. | F | Trick question!
Dolphins are better than sharks. | T | Depends on your gender identity