## 0_
If you have error in your experiment, what should you do? Submit all that are true | Correct | Comment
Try to quantify the error using a standard process | Y | This process is called uncertainty calculation, and allows us to describe how accurate a set of data is by using numbers
Start the experiment over again | N | Usually not necessary: every experiment has error.
Think through your experiment to make sure there are no extraneous variables | Y | This is always a good idea: is there some variable you are not accounting for?
Consider taking more data to minimize the random error | Y | More data points generally means that the effects of random variation are minimized.

## 1_
Consider this situation. You are measuring the volume of hydrogen in Hindenburg. Your calculations give you the answer: V = 202,000 +- 12,000 m3. Without using a calculator, estimate the percent error (answer in percent values: so for a 12% error, answer 12) | Leeway | Comments
6 | 1
1. Consider how much error would be 1% of 202,000, then round that value off.
2. Determine how many 1% errors are in 12,000

## 2_
You find that diameter of the airship is d = 41.0 +- 3.1 m. Without using a calculator, estimate the percent error. | Leeway | Comment
7.5 | 1
1. Here you might consider: what would 10% error be? Round that value off.
2. How much of that 10% is the actually error?

## 3_
You've determined that the diameter was 41.0 +- 3.1 m at 68% level of confidence. If you want a 95% level of confidence, what will the uncertainty be? | Correct | Comment
Smaller than 3.1 m | N
3.1 m | N
Larger than 3.1 m | Y | If I want to be more sure that the true value lies in the uncertainty range, I need to make that range larger.

## 4_
You've determined that the volume is 202,000 +- 12,000 m3 at a 68% level of confidence. If you set your uncertainty to 10,000 m, what will the level of confidence be? | Correct | Comment
Smaller than 68% | Y | If the range defined by my uncertainty is smaller than it was, I will be less confident that the true value lies in that range. Compare this to throwing a dart: if my target area becomes smaller, I'll be less confident that the dart will hit the target.
68% | N
Larger than 68% | N

## 5_
Instead of using an uncertainty value, you write that the diameter of Hindenburg is 41.1 m. What is the implied uncertainty? | Correct | Comment
0.005 m | N
0.01 m | N
0.05 m | Y | 41.1 m suggests that the true value lies between 40.05 and 40.15 m, so the uncertainty is 0.05 m.
0.1 m | N
0.5 m | N

## 6_
The time required to fully ignite the hydrogen in the airship is estimated at 0.034 s, and the temperature at 1210 degrees C. How many significant digits do these values have, respectively? | Correct | Comment
2 and 3 | N
2 and 4 | N
3 and 3 | N
3 and 4 | N
2 and either 3 or 4 | Y | This is a bit of a trick question: 0.034 definitely has 2 sigfigs (the zero before the numbers does not count), but the number of sigfigs in 1210 is unclear (could be 3 or 4). This is one reason engineers use scientific notation (1.21 * 10^3 definitely has 3 sigfigs, while 1.210 * 10^3 has 4).

## 7_
You report that the speed of the Hindenburg as it was plummeting to earth was 21.2 +- 0.32 m/s. What is wrong with this expression? Submit all that are true. | Correct | Comment
There are the wrong number of digits in the uncertainty | N | Your uncertainty value should have 2 significant digits.
The uncertainty value could not possibly be that low | N | This would be determined by the data
The value and the uncertainty do not have the same smallest digit | Y | They should always have the same smallest digit: your value cannot be more accurate than your uncertainty, and vice versa.
The value is not accurate enough to be usable | N

## 8_
Match each situation ('term') with the word that best describes that situation ('definition'). | Correct order of definitions | Definitions
The government lists the detailed steps that must be taken every time a brake pad is tested | B | Code | A protocol usually describes a set of steps.
The government sets a maximum temperature that a brake pad can reach during an independent test in order to make that pad available to the public | D | Protocol
A brake manufacturer sets a lower maximum temperature that its own brake pad can reach during its corporate tests | C | Internal Standard | An internal standard is generally more stringent than a regulatory standard.
The government releases a set of rules defining the minimum requirements for brake pads | A | Regulatory Standard | A code usually refers to a set of rules, rather than a single rule.

## 9_
Match the desirable behavior/ outcome with justification for using standards | Correct | Comment
A customer reads that a package of cookies has 180 calories, and can dependably know that this package has fewer calories than the package that says 220 calories | D | Liability | Using the same processes to test and describe products makes it easier to compare those products.
A exit door explodes from an airplane, but you know when your team decided which bolts to use, they were following regulatory standards | A | Safety | Standards can provide protection against lawsuits in the event of product failure.
A city hired a contractor to build a bridge, but didn't open the bridge when an inspector noticed that the beams used were not up to the standard | B | Interoperability | Enforcing standards can keep unsafe products out of the marketplace.
You bought an off-brand charger for your iPhone, but it worked without any problems | C | Communication | Interoperability can be helpful to customers and manufacturers.
A customer bought your company's refrigerator, which met the stringent internal standard for noise production, and was pleased with how quiet it was | E | Reputation/ public trust | A brand can gain customer loyalty (and charge more) if customers have good experiences with their products.

## 10_
Correct | Comment
N
N
Y
N

## MultC
What is the color of the car? | Correct | Comment
Red | N | Obviously it's not red.
Green | Y | You're brilliant!
Blue | N | You're stupid.
Black | N | So close. But not really that close.

## MultAns
What is the best kind of bear? | Correct | Comment
Grizzly | N | Obviously it's not the grizzly.
Polar | Y | You're brilliant!
Brown | N | You're stupid.
Black | Y | Battlestar Galactica.
Koala | N | It's not even a bear, dumbshit.

## Quant
What is 40.1 times 3? | Leeway | Comments
120.3 | 0.3
Don't forget to include the density
You may have a problem with units
Did you add correctly, shithead?

## Matching
Terms | Correct order of definitions | Definitions
State | C | Metric answer | Comment on State
Library | B | Library answer
Function | E | State answer | Comment on "Function"
Metric | A | Red herring 1
Function defintion
Red herring 2

## True_False
Mark each statement True (T) or False (F) | Correct | Comment
Dogs are better than cats. | T | Obviously.
Pigs are better than cows. | T | Especially if you are eating them.
Squirrels are better than rats. | F | Trick question!
Dolphins are better than sharks. | T | Depends on your gender identity